## BOM for PCB
No | Desc | Des | Mfr | Part No | Quan | Comment | Web
1 | Dual 4:1 Analog Mux | U1 | Toshiba | 74VHC4052AFT | 1 | To mux the 3 I2C Flow Meters | https://www.digikey.com/product-detail/en/toshiba-semiconductor-and-storage/74VHC4052AFT/74VHC4052AFTCT-ND/
2 | Microcontroller 44TQFP | U2 | Microchip | ATMega1284P-AU | 1 | Can use -AN, not -M or -P | https://www.digikey.com/product-detail/en/microchip-technology/ATMEGA1284P-AUR/ATMEGA1284P-AURCT-ND/3440906
3 | EEPROM | U3 | Microchip | MC24CM02 | 1 |  | https://www.digikey.com/product-detail/en/microchip-technology/AT24CM02-SSHM-T/AT24CM02-SSHM-TCT-ND/9090093
4 | 10kPa 3.3V Pressure Sensor | U5 | NXP | MP3V5010G | 1 | Can use 5010GP, 5010GC6U, 5010C6T1, or 5010DP Can use MPXV5010xxx with Supply jumper | https://www.arrow.com/en/products/mp3v5010gc6u/nxp-semiconductors
5 | 30PSI Pressure Sensor | U7,12 | Honeywell | TBPLANN030PGUCV | 2 |  | https://www.arrow.com/en/products/tbplann030pgucv/honeywell
6 | Relay Driver TSSOP | U8 | TI | ULN2003APWr | 1 | Any TSSOP ULN2003 will do | https://www.digikey.com/product-detail/en/texas-instruments/ULN2003APWR/296-27173-1-ND/2255408
7 | Instrumentation Amp | U10,14 | Microchip | MCP6N11-010E/SN | 2 | Instrumentation amp for 30 | https://www.digikey.com/product-detail/en/microchip-technology/MCP6N11-010E-SN/MCP6N11-010E-SN-ND/2802057
8 | 3.3V Regulator | U15 | TI | 78M33CDCYR | 1 | Any 3.3V regulator with this footprint | https://www.digikey.com/product-detail/en/texas-instruments/UA78M33CDCYR/296-13424-1-ND/484495
9 | Diode | D5 | On Semi | ES1D | 1 | Any 100V 1A fast recovery diode | https://www.digikey.com/product-detail/en/on-semiconductor/ES1D/ES1DFSCT-ND/458940
10 | LED Through Hole | D2,3,4 | Any |  | 3 |  | https://www.digikey.com/product-detail/en/cree-inc/C503B-RAN-CZ0C0AA1/C503B-RAN-CZ0C0AA1-ND/6561758
11 | MOSFET | Q1 | Infineon | IRLML6344TRPBF | 1 | Solenoid driver | https://www.digikey.com/product-detail/en/infineon-technologies/IRLML6344TRPBF/IRLML6344TRPBFCT-ND/2538168
12 | 110dB alarm | BZ2 | PUI Audio | AI-3035-TT-12V-R | 1 | Audible alarm | https://www.digikey.com/product-detail/en/pui-audio-inc/AI-3035-TT-12V-R/668-1652-ND/9083403
13 | 10uF Cap 0805 | C7,16 |  |  | 2 |  | https://www.digikey.com/product-detail/en/murata-electronics/GRM21BC71E106ME11L/490-10497-1-ND/
14 | 1uF Cap 0805 | C8,9 |  |  | 2 |  | https://www.digikey.com/product-detail/en/kemet/C0805C105K3RACTU/399-8004-1-ND/3471727
15 | 100nF Cap 0805 | C1,6,17,18,20,22,23 |  |  | 7 |  | https://www.digikey.com/product-detail/en/kemet/C0805C104Z5VACTU/399-1177-1-ND/411452
16 | 470pF Cap 0805 | C24 |  |  | 1 |  | https://www.digikey.com/product-detail/en/samsung-electro-mechanics/CL21B471KBANNNC/1276-1300-1-ND/3889386
17 | 22k Res 0805 | R1,10,11,12,15,16 |  |  | 6 |  | https://www.digikey.com/product-detail/en/stackpole-electronics-inc/RMCF0805FT22K0/RMCF0805FT22K0CT-ND/
18 | 330 Ohm Res 0805 | R5,6,7 |  |  | 3 |  | https://www.digikey.com/product-detail/en/stackpole-electronics-inc/RMCF0805JT330R/RMCF0805JT330RCT-ND/1942547
19 | 2.2k Res 0805 | R3,4 |  |  | 2 |  | https://www.digikey.com/product-detail/en/stackpole-electronics-inc/RMCF0805JT2K20/RMCF0805JT2K20CT-ND/
20 | 10k 1% Res 0805 | R9,14,24 |  |  | 3 |  | https://www.digikey.com/product-detail/en/yageo/RC0805FR-0710KL/311-10-0KCRCT-ND/730482
21 | 220k 1% Res 0805 | R8,13 |  |  | 2 |  | https://www.digikey.com/product-detail/en/stackpole-electronics-inc/RMCF0805FT220K/RMCF0805FT220KCT-ND/1942503
22 | 33k 1% Res 0805 | R23 |  |  | 1 |  | https://www.digikey.com/product-detail/en/stackpole-electronics-inc/RMCF0805FT33K0/RMCF0805FT33K0CT-ND/1942464
23 | 0 Ohm 0805 | R17 |  |  | 1 | Bypass voltage divider for 3.3V sensor | https://www.digikey.com/product-detail/en/stackpole-electronics-inc/RMCF0805ZT0R00/RMCF0805ZT0R00CT-ND/1942606
24 | 4 pin header 0.1" pitch RA | J2 | Adam Tech | LHS-04-TRA | 1 | I2C connector to display | https://www.digikey.com/product-detail/en/adam-tech/LHS-04-TRA/2057-LHS-04-TRA-ND/9831061
25 | 2x3 pin header 0.1" | J3 | Any |  | 1 | Programming header | https://www.digikey.com/product-detail/en/adam-tech/PH2-06-UA/2057-PH2-06-UA-ND/9830396
26 | 3 pin header 0.1" pitch RA | J5 | Adam Tech | LHS-03-TRA | 1 | TTL Serial, RS232 | https://www.digikey.com/product-detail/en/adam-tech/LHS-03-TRA/2057-LHS-03-TRA-ND/9830751
27 | 4 pin JST connector | J6,7,8 | any |  | 3 | 4 pin JST for Honeywell sensor | https://www.digikey.com/product-detail/en/jst-sales-america-inc/B4B-PH-SM4-TB-LF-SN/455-1736-1-ND/926833
28 | 2-pin 0.156" connector | J12,13,14 | Molex | 353130260 | 3 | Solenoid connector | https://www.digikey.com/product-detail/en/molex/0353130260/WM11249-ND/3185051
29 | Power connector | J17 | CUI | PJ-006A-SMT-TR | 1 | Vertical Barrel power connector | https://www.digikey.com/product-detail/en/PJ-006A-SMT-TR/CP-006APJCT-ND/669696/?itemSeq=324518041
30 | Encoders | EN1,2 | TT Electronics | EN11-HSM1BF20 | 2 | Parameter select and entry knobs | https://www.digikey.com/product-detail/en/tt-electronics-bi/EN11-HSM1BF20/987-1398-ND/2620667
31 | Resonator 12MHz | Y1 | Murata | CSTNE12M0G55A000R0 | 1 | Microcontroller clock oscillator | https://www.digikey.com/product-detail/en/murata-electronics/CSTNE12M0G55A000R0/490-17944-1-ND/8747752
32 | Inductor 10uH 0805 | L1 | Any |  | 1 | Filter for AVDD | https://www.digikey.com/product-detail/en/taiyo-yuden/LBR2012T100K/587-2045-1-ND/1788992
Options
Battery Backup
32 | Diode | D1 | On Semi | ES1D | 1 | Any 100V 1A fast recovery diode | https://www.digikey.com/product-detail/en/on-semiconductor/ES1D/ES1DFSCT-ND/458940
33 | 330 Ohm Res 0805 | R2 |  |  | 1 |  | https://www.digikey.com/product-detail/en/stackpole-electronics-inc/RMCF0805JT330R/RMCF0805JT330RCT-ND/1942547
34 | 2pin JST Header | J4 | JST | S2B-PH-K-S | 1 | Battery connector | https://www.digikey.com/product-detail/en/jst-sales-america-inc/S2B-PH-K-S-LF-SN/455-1719-ND/926626
External Alarm Relay
35 | Relay | K1 | Omron | G5V-1-DC12 | 1 | Alarm relay | https://www.digikey.com/product-detail/en/omron-electronics-inc-emc-div/G5V-1-DC12/Z774-ND/87833
36 | 3-pin 0.156" connector | J15 | Molex | 353130360 | 1 | Alarm relay connector | https://www.digikey.com/product-detail/en/molex/0353130360/WM13190-ND/3185052
RS232
37 | TTL to RS232 | U4 | TI | MAX3232CPWR | 0 |  | https://www.digikey.com/product-detail/en/texas-instruments/MAX3232CPWR/296-13096-1-ND/484482
38 | Cap 100nF 0805 | C10,11,12,14,19 |  |  | 5 |  | https://www.digikey.com/product-detail/en/kemet/C0805C104Z5VACTU/399-1177-1-ND/411452
39 | 3-Pin Header | J9,10 |  |  |  |  | https://www.digikey.com/product-detail/en/adam-tech/LHS-03-TRA/2057-LHS-03-TRA-ND/9830751
Additional Pressure Sensors
40 | 10kPa 3.3V Pressure Sensor | U9 |  | MP3V5010G | 1 | Second 10kPa sensor to monitor both ends of inspiratory limb
41 | 4kPa 3.3V Diff Pressure Sensor | U11,13 |  | MP3V5004DP | 2 | Differential pressure sensors to detect flow with Venturi tube or aperture
42 | Res 5.1k (or 0) 1% 0805 | R17, 19, 21, 25 |  |  | 4 | Voltage divider for 5V sensors - use 0 Ohm resistor with 3.3V sensors
43 | Res 10k 1% 0805 | R18, 20, 22, 26 |  |  | 4 | Voltage divider for 5V sensors - leave empty with 3.3V sensors
43 | 470pF 0805 | C2,25,26 |  |  |  | Install 470pF output filter cap on any installed pressure sensor
43 | 100nF 0805 | C13,15 |  |  |  | Install if adjacent pressure sensor is installed
44 | 5V Regulator | U16 | TI | 78M05CDCYR | 0 | Any 5V regulator with this footprint | https://www.digikey.com/product-detail/en/texas-instruments/UA78M05CDCYR/296-12290-1-ND/416584
Temperature Sensor
45 | Analog temp sensor | U6 | Microchip | MCP9700A | 1
Diode Power Isolation
46 | Diode | D6 | On Semi | ES1D | 1 | Use to isolate 12V input power when failed from battery, cut JP10 if installed | https://www.digikey.com/product-detail/en/on-semiconductor/ES1D/ES1DFSCT-ND/458940
Alternative Power Connectors |  | J11,J18
Designators not used |  | C3,4,5
J16

## Mating Connectors
No | Desc | Designator | Mfr | Part No | Quan | Comment | Web
1 | 2-pin 0.156" female recptacle | J12,13,14 | Molex | 351560200 | 3 | One per solenoid valve - crimp to wire leads on valve | https://www.digikey.com/product-detail/en/molex/0351560200/WM3142-ND/2405547
2 | 0.156" female pin | J12,13,14 | Molex | 502179001 | 6 | Two per solenoid valve | https://www.digikey.com/product-detail/en/molex/0502179001/WM3317CT-ND/6165649
3 | 6-pin 2mm JST receptacle | J6,7,8 | JST | PHR-6 | 3 | 6-pin on flow sensor end, 4-pin on PCB end | https://www.digikey.com/product-detail/en/jst-sales-america-inc/PHR-6/455-1162-ND/608604
4 | 4-pin 2mm JST receptacle | J6,7,8 | JST | PHR-4 | 3 | Wire pins 2,3,4,5 of 6-pin receptacle to pins 1,2,3,4 of 4-pin | https://www.digikey.com/product-detail/en/jst-sales-america-inc/PHR-4/455-1164-ND/608606
5 | Wire leads for 2mm JST receptacle | J6,7,8 | JST | ASPHSPH24K305 | 12 |  | https://www.digikey.com/product-detail/en/jst-sales-america-inc/ASPHSPH24K305/455-3083-ND/6009459
6 | 4-pin 0.1" cable for LED | J2 |  |  |  | Any 4-in 0.1" cable | https://www.digikey.com/product-detail/en/seeed-technology-co-ltd/110990080/1597-1502-ND/5487929